## CR - PET bottle
This sheet contains the input-output inventory table for the recycling process and the associated costs. Please fulfill cells in yellow with your values referred to the operation for the reporting period. In 'Comments' cells you may provide additional information you deem appropriate to clarify any aspect related to the data provided. 2019 (full year) is the preferred reporting period, whilst 2020 (full year) is also allowed if COVID-19 has not affected the normal operation of the plant. Use shorter reporting periods (clearly defined) in case of new plants that have been running under normal operation for less than one year. If your plant processes different plastic waste streams separately (either different plastic materials and/or products), please try to provide the disagregated inventory data separately for each waste stream (by fulfilling a different template for each waste stream). In case there are different lines for the different waste streams treated, and you have disaggregated data for each line of the plant, then compile an inventory-file for each line, as if each line was an independent plant.
Waste pathway | Hydrolysis of PET
Company name
Facility address
Contact person/email
Reporting period | 2019
Plant capacity |  | tonnes waste/year
Lifetime |  | years
TRL
INPUT FEEDSTOCK (PLASTIC WASTE) | [5 empty] | TRL 9: Actual system proven in operational environment
Waste type | Waste origin | Amount (tonnes) | Comments |  |  | TRL 8: System complete and qualified
|  |  |  | Waste type could be other per polymer or per type of waste fraction (depending on how the waste fraction composition is reported by the plant operators) |  | TRL: 7: System prototype demonstration in operational environment
TRL 6: Technology demonstrated in relevant industrially environment.
TRL:5: Technology validated in relevant industrially environment.
Other TRL: to indicate.
Markets
[6 empty] | PET-Bottles | PET-Bottles | PET-Tray | PET-Tray | Textile | Textile | Net | Net | Agricultural film (PE) | Agricultural film (PE) | ELV | ELV
[6 empty] | Chemical Recycling | Mechanical Recycling | Chemical Recycling | Mechanical Recycling | Chemical Recycling | Mechanical Recycling | Chemical Recycling | Mechanical Recycling | Chemical Recycling | Mechanical Recycling | Chemical Recycling | Mechanical Recycling
Total input plastic waste |  | 0
[6 empty] | PET food contact | Non-food packaging | PET food contact | Non-food packaging | PA (textile) | Acoustic panels | PA (textile) | Urban furniture |  | Agricultural film/pipeline | Industry | PP market
[6 empty] | Polyester resin (construction) | Strip | Polyester resin (construction) | Cleaning products (broom, dustpan) | PA (others) | Chemical recycling | PA (others) | Non-food packaging |  | Bags |  | PE market
RECYCLED OUTPUT (PRODUCTS & BY-PRODUCTS) | [5 empty] | Textile | Fiber | Textile | Chemical recycling (rejections) |  | Yarn/textile |  | Other (indicate) |  | Chemical recycling |  | ASR
Product type | Product | Amount (tonnes) | Market price (€/tonne) | Market application | Comments | Polyurethane formulation
Other (indicate in comments)
[6 empty] | INPUT CR PET bottle | INPUT MR PET bottle | INPUT CR PET Tray | INPUT MR PET Tray | INPUT CR Textile | INPUT MR Textile | INPUT CR Net | INPUT MR Net | INPUT CR Agricultural film PE | INPUT MR Agricultural film PE | INPUT CR ELV | INPUT MR ELV
[6 empty] | Mechanical Recycling | Selective packaging waste facility | Mechanical Recycling | Selective packaging waste facility | Mechanical recycling | Industrial | Mechanical recycling | Discarded nets | Mechanical Recycling | Recycling facilities | Gasification | Authorised treatment facilities
[6 empty] | Waste manager | Waste treatment facility | Waste manager | Waste treatment facility | Other (indicate) | Treatment plants | Other (indicate) | Collection on specific points (ports) | Others (indicate) | Others (indicate) | Other (indicate) | Shredding plants
[6 empty] | Other (indicate in comments) | Deposit Return System (DRS) | Rejection MR bottle fraction | Pre-consumer from packaging |  | Other (indicate) |  | Other (indicate |  |  |  | Industrial
Industrial
OTHER INPUTS | [6 empty] | Other (indicate in comments)
Input | Unit | Amount | Comments
Electricity (from grid) | kWh
Electricity (on site) | kWh |  | specify fuel source and type of energy facility (CHP, gas boiler, etc)
Natural gas | MJ
Gasoil | L
Other fuels | see comments |  | define type and unit |  |  | Waste Type
| see comments |  | define type and unit |  |  | Bottle
| see comments |  | define type and unit |  |  | Tray/Packs
Tap water | L |  |  |  |  | Textile
Well water | L |  |  |  |  | Industrial scrap/offcuts
Other water (cooling water, etc) | L |  | define type |  |  | Other (indicate in comments)
Nitrogen | L |  | define type
Other chemicals for depolymerization (catalysts, etc) | tonnes |  | define type
| tonnes |  | define type
| tonnes |  | define type |  |  | PET | Flakes/Regrind | Monomer (indicate in product)
| tonnes |  | define type |  |  | PE/PP | Pellets | Polymer (indicate in product)
| tonnes |  | define type |  |  | Other (indicate in comments) | Powder/Fines | Other (indicate in product)
| tonnes |  | define type |  |  |  | Aglomerates
| tonnes |  | define type |  |  |  | Other (indicate in comments)
| tonnes |  | define type
| tonnes |  | define type
Other chemicals for washing pretreatments (detergents, surfactants, defoamers, etc.) | tonnes |  | define type
| tonnes |  | define type
| tonnes |  | define type
| tonnes |  | define type
| tonnes |  | define type
| tonnes |  | define type
| tonnes |  | define type
| tonnes |  | define type
| tonnes |  | define type
| tonnes |  | define type
| tonnes |  | define type
| tonnes |  | define type
Other chemicals for wastewater/air emissions treatment | tonnes |  | define type
| tonnes |  | define type
| tonnes |  | define type
| tonnes |  | define type
| tonnes |  | define type
Other (material/resource/chemical) | tonnes |  | define type
OTHER OUTPUTS
Output | Unit | Amount | Comments
On-site treated wastewater | L |  | input amount to the internal wasteater treatment plant
Wastewater to WWTP | L |  | Please, add wastewater efluent characterisation .
Sewage sludge | tonnes |  | define destination (energy recovery, incineration, composting, landfill or other)
Plastic waste | tonnes |  | define type and destination (recycling, energy recovery, incineration, ladfill or other)
| tonnes |  | define type and destination (recycling, energy recovery, incineration, ladfill or other)
| tonnes |  | define type and destination (recycling, energy recovery, incineration, ladfill or other)
| tonnes |  | define type and destination (recycling, energy recovery, incineration, ladfill or other)
Other waste | tonnes |  | define type and destination (recycling, energy recovery, incineration, ladfill or other)
| tonnes |  | define type and destination (recycling, energy recovery, incineration, ladfill or other)
| tonnes |  | define type and destination (recycling, energy recovery, incineration, ladfill or other)
| tonnes |  | define type and destination (recycling, energy recovery, incineration, ladfill or other)
| tonnes |  | define type and destination (recycling, energy recovery, incineration, ladfill or other)
Dust emissions air | kg |  | define source
VOC emissions air | kg |  | define source
SO2 emissions air | kg |  | define source
NOX emissions air | kg |  | define source
CO emissions air | kg |  | define source
NaOH emissions air | kg |  | define source
CO2 emissions air | kg |  | define source
Other air emissions | kg |  | define type and source
| kg |  | define type and source
| kg |  | define type and source
| kg |  | define type and source
| kg |  | define type and source
COSTS
Fixed costs | Unit | Amount | Comments
CAPEX: installation expenses | € (total) or € for reporting period (amortised past cost) |  | include and define total initial investment costs (infrastructure, machinery, periphery and other)
EOLEX: end-of-life expenses | € (total) or € per reporting period (amortised future cost) |  | include and define total costs for EoL decommissioning
OPEX: consumption-linked expenses | € (for reporting period) or €/tonne waste |  | include and define consumption-linked expenses (input waste, process energy and water, raw materials, auxiliary materials, sewage charge and waste management); indicate the unit selected
OPEX: operation-linked expenses | € (for reporting period) or €/tonne waste |  | include and define operation-linked expenses (insurance, subsidies, gate fees, environmental taxes and other taxes, maintenance and other); indicate the unit selected
OPEX: skilled labour force | manh (for reporting period) or manh/tonne waste |  | include average costs per manh (person-hour) for skilled staff; indicate unit selected
OPEX: non-skilled labour force | manh (for reporting period) or manh/tonne waste |  | include average costs per manh (person-hour) for non-skilled staff; indicate unit selected
Note on C8: Add any comments you deem appropriate about the selected reporting period
Note on A13: The highest possible level of detail/disaggregation should be used, depending on available information to the company
Note on D14: Indicate here the purity level for each waste type/origin (i.e., percentage of recyclable material)
Note on D37: Please replace the text in 'Comments' cells (if any) with the information required.
Note on D78: Please replace the text in 'Comments' cells (if any) with the information required.
Note on D105: Please replace the text in 'Comments' cells (if any) with the information required.

## Operational Data & Risks
OPERATIONAL ISSUES AND THE EXISTING MITIGATING MEASURES
Questions | Answer | Comments
Do you have an Energy efficiency management? |  |  | YES
Do you have a Workplace organization method (5S)? |  |  | NO
The responsibilities of staff performing related to quality and / or environment are defined?
Do you have plans for continuous improvement to increase productivity and customer satisfaction?
SAFETY ISSUES OR RISKS AND THE EXISTING MITIGATING MEASURES
Questions | Answer | Comments
Do you have pest Control Plan?
Do you have Waste Management Plan?
Do you audit and classify ATEX zones?
Do you perform biological risk assessments?
Do you perform general risk assessments?
Do you have an emergency plan?
FACTORS AFFECTING THE YIELD OF THE MAIN PRODUCTS, CO- AND BY-PRODUCTS
Questions | Answer | Comments
Can you identify the operational factors affecting the yield of the products?
Do you have procedures for corrective and preventive actions?
Do you evaluate the effectiveness of these actions?
FACTOR AFFECTING QUALITY OF THE MAIN PRODUCTS, CO- AND BY-PRODUCTS
Questions | Answer | Comments
Is your company certified at the quality level?
Do you have a Facility Maintenance Plan?
Do you have a Staff Training Plan?
Do you have non-conforming product indicators?
Do you have laboratory equipment?
Are equipment calibrated by qualified entities?
Do you have documentation indicating each production batch that ensures adequate traceability?
INFLUENCES ON OUTPUTS FROM VARYING INPUT COMPOSITION
Questions | Answers | Comments
Do you select and evaluate suppliers?
Do you evaluate the quality of the raw material you receive?
Are your inputs seasonal?
ENVIRONMENTAL ASPECTS
Questions | Answer | Comments
Does your company have an environmental certification scheme?
Does your company separate the waste?
Do you make control in other environmental aspects? (Water, ambience noise, atmospheric emissions, etc.)
Do you train your workers about good environmental practices?
Do you calculate your Product Carbon Footprint (life cycle)?
Note on D25: Please, indicate here the teperature and pressure working parameters

## Recycling rate
Question | Answer
Which approach do you consider more suitable to determine the recycling and energy recovery rates for your process?
Which criteria and parameters do you consider necessary to determine the recycling rate and energy recovery rate for your process?
How are you currently measuring and reporting the recycling and energy recovery rates of your process?

## Flow chart (optional)
Please, attach/draw your flow chart of your recycling process to illustrate the relevant input and output material & energy flows.